## Sheet1
Room	System	Measurement	Unit	Min	Max	Opt	Notes
Pump & Steering Gear Rooms	FO	Settling Tank SB 27	cube
Pump & Steering Gear Rooms	FO	Settling Tank PS 28	cube
Pump & Steering Gear Rooms	FO	Settling Tank PS 29	cube
Pump & Steering Gear Rooms	FO	Settling Tank SB 29	cube
Pump & Steering Gear Rooms	Pump Room CPP PT Side	Pitch Angle	deg	0	25
Pump & Steering Gear Rooms	Pump Room CPP PT Side	Pump Running	enum	1	2		exclusive
Pump & Steering Gear Rooms	Pump Room CPP PT Side	Pump Del. Pressure	bar
Pump & Steering Gear Rooms	Pump Room CPP PT Side	LO Pressure	bar
Pump & Steering Gear Rooms	Pump Room CPP PT Side	SO Pressure	bar
Pump & Steering Gear Rooms	Pump Room CPP PT Side	OO Pressure	bar
Pump & Steering Gear Rooms	Pump Room CPP PT Side	Air Pressure Ahead	bar
Pump & Steering Gear Rooms	Pump Room CPP PT Side	7.5 bar Air Pressure	bar
Pump & Steering Gear Rooms	Pump Room CPP PT Side	1.5 bar Air Pressure	bar
Pump & Steering Gear Rooms	Pump Room CPP PT Side	Sump Tank Level Cm.	cm
Pump & Steering Gear Rooms	Pump Room CPP SB Side	Pitch Angle	deg
Pump & Steering Gear Rooms	Pump Room CPP SB Side	Pump Running	enum	1	2		exclusive
Pump & Steering Gear Rooms	Pump Room CPP SB Side	Pump Del. Pressure	bar
Pump & Steering Gear Rooms	Pump Room CPP SB Side	LO Pressure	bar
Pump & Steering Gear Rooms	Pump Room CPP SB Side	SO Pressure	bar
Pump & Steering Gear Rooms	Pump Room CPP SB Side	OO Pressure	bar
Pump & Steering Gear Rooms	Pump Room CPP SB Side	Air Pressure Ahead	bar
Pump & Steering Gear Rooms	Pump Room CPP SB Side	7.5 bar Air Pressure	bar
Pump & Steering Gear Rooms	Pump Room CPP SB Side	1.5 bar Air Pressure	bar
Pump & Steering Gear Rooms	Pump Room CPP SB Side	Sump Tank Level Cm.	cm
Pump & Steering Gear Rooms	Shaft	Fwd Seal top Level PS	binary
Pump & Steering Gear Rooms	Shaft	Aft Seal Level PS	cm
Pump & Steering Gear Rooms	Shaft	G11 Pressure Ps	bar
Pump & Steering Gear Rooms	Shaft	G40 Pressure Ps	bar
Pump & Steering Gear Rooms	Shaft	Fwd Seal top Level Sbd	binary
Pump & Steering Gear Rooms	Shaft	Aft Seal Level Sbd	cm
Pump & Steering Gear Rooms	Shaft	G11 Pressure Sb	bar
Pump & Steering Gear Rooms	Shaft	G40 Pressure Sb	bar
Pump & Steering Gear Rooms	Shaft	Bearing Oil Level PS	binary
Pump & Steering Gear Rooms	Shaft	Bearing Oil Level SB	binary
Pump & Steering Gear Rooms	Shaft	Bearing oil flow PS - SB	binary
Pump & Steering Gear Rooms	Shaft	Earthing reading Ps mV	mV
Pump & Steering Gear Rooms	Shaft	Earthing reading Sbd mV	mV
Pump & Steering Gear Rooms	Pump room bilge levels	PS	binary
Pump & Steering Gear Rooms	Pump room bilge levels	SB	binary
Pump & Steering Gear Rooms	Steering gear	Grease Round done	binary
Pump & Steering Gear Rooms	Steering gear	Pressure Min.	bar
Pump & Steering Gear Rooms	Steering gear	Pressure Max.	bar
Pump & Steering Gear Rooms	Steering gear	Tank Level cms.	cm
Fresh water, Air Conditioning & Provision Cooling	Fresh Water	Drinkwater Tk 5 PS	cube
Fresh water, Air Conditioning & Provision Cooling	Fresh Water	Drinkwater Tk 5 SB	cube
Fresh water, Air Conditioning & Provision Cooling	Sewage	Tank 7 level	cube
Fresh water, Air Conditioning & Provision Cooling	Provision Cooling Plant	Compressor Suct. Pr.	bar
Fresh water, Air Conditioning & Provision Cooling	Provision Cooling Plant	Compressor Del. Pr.	bar
Fresh water, Air Conditioning & Provision Cooling	Provision Cooling Plant	Oil sep level (top)	binary
Fresh water, Air Conditioning & Provision Cooling	Provision Cooling Plant	Oil sep level (mid.)	binary
Fresh water, Air Conditioning & Provision Cooling	Provision Cooling Plant	Oil Temperature	C
Fresh water, Air Conditioning & Provision Cooling	Provision Cooling Plant	Brine Temperature	C
Fresh water, Air Conditioning & Provision Cooling	Provision Cooling Plant	Brine Pressure	bar
Fresh water, Air Conditioning & Provision Cooling	Provision Cooling Plant	Meat Room Temp.	C
Fresh water, Air Conditioning & Provision Cooling	Provision Cooling Plant	Fish Room Temp.	C
Fresh water, Air Conditioning & Provision Cooling	Provision Cooling Plant	Vege. Room Temp.	C
Fresh water, Air Conditioning & Provision Cooling	Provision Cooling Plant	Dairy Temp.	C
Fresh water, Air Conditioning & Provision Cooling	Provision Cooling Plant	Lobby Temp.	C
Fresh water, Air Conditioning & Provision Cooling	Air Conditioning	Suction Pressure	bar
Fresh water, Air Conditioning & Provision Cooling	Air Conditioning	Delivery Pressure	bar
Fresh water, Air Conditioning & Provision Cooling	Air Conditioning	Condenser pressure	bar
Fresh water, Air Conditioning & Provision Cooling	Air Conditioning	Condenser level	binary
Fresh water, Air Conditioning & Provision Cooling	Air Conditioning	Chilled water press.	bar
Fresh water, Air Conditioning & Provision Cooling	Air Conditioning	Oil sep level (mid.)	binary
Fresh water, Air Conditioning & Provision Cooling	Air Conditioning	Oil filter temp	C
Fresh water, Air Conditioning & Provision Cooling	Air Conditioning	oil flow	binary
Fresh water, Air Conditioning & Provision Cooling	Air Conditioning	Disch valve temp	C
Main Engine Room	Air	Running Comp. #	enum	1	2		exclusive
Main Engine Room	Air	Compressor 1 oil Level	binary
Main Engine Room	Air	Compressor 2 oil Level	binary
Main Engine Room	Air	Start Air Pressure	bar
Main Engine Room	Air	ME Emerg. Stops	bar			8
Main Engine Room	Air	ME Clutches	bar			7
Main Engine Room	Bilge levels	PS	cube
Main Engine Room	Bilge levels	SB	cube
Main Engine Room	Main Engine Port Side	Gearbox LO Pressure	bar
Main Engine Room	Main Engine Port Side	Gearbox HO Pressure	bar
Main Engine Room	Main Engine Port Side	Gearbox LO Level	binary
Main Engine Room	Main Engine Port Side	Fuel Rack	scale	0	10	6
Main Engine Room	Main Engine Port Side	Governor oil level	scale	0	10
Main Engine Room	Main Engine Port Side	CW Pressure	bar
Main Engine Room	Main Engine Port Side	CW Inlet Temperature	C
Main Engine Room	Main Engine Port Side	CW Outlet Temperature	C
Main Engine Room	Main Engine Port Side	LO Pr. Before/After Filter	bar
Main Engine Room	Main Engine Port Side	FO Pressure	bar
Main Engine Room	Main Engine Port Side	Charge Air Temp.	C
Main Engine Room	Main Engine Port Side	Turbo Oil Level	scale	0	10
Main Engine Room	Main Engine Port Side	LO Sump Level Cm.	cm
Main Engine Room	Main Engine Port Side	Shaft Bearing Oil Level	scale
Main Engine Room	Main Engine Port Side	Shaft Bearing Oil flow	binary
Main Engine Room	Main Engine Starboard Side	Gearbox LO Pressure	bar
Main Engine Room	Main Engine Starboard Side	Gearbox HO Pressure	bar
Main Engine Room	Main Engine Starboard Side	Gearbox LO Level	binary
Main Engine Room	Main Engine Starboard Side	Fuel Rack	scale	0	10	6
Main Engine Room	Main Engine Starboard Side	Governor oil level	scale	0	10
Main Engine Room	Main Engine Starboard Side	CW Pressure	bar
Main Engine Room	Main Engine Starboard Side	CW Inlet Temperature	C
Main Engine Room	Main Engine Starboard Side	CW Outlet Temperature	C
Main Engine Room	Main Engine Starboard Side	LO Pr. Before/After Filter	bar
Main Engine Room	Main Engine Starboard Side	FO Pressure	bar
Main Engine Room	Main Engine Starboard Side	Charge Air Temp.	C
Main Engine Room	Main Engine Starboard Side	Turbo Oil Level	scale	0	10
Main Engine Room	Main Engine Starboard Side	LO Sump Level Cm.	cm
Main Engine Room	Main Engine Starboard Side	Shaft Bearing Oil Level	scale
Main Engine Room	Main Engine Starboard Side	Shaft Bearing Oil flow	binary
Main Engine Room	Sea Water	Seawater Pump running	binary
Main Engine Room	Sea Water	Seawater Pressure	bar
Main Engine Room	Sea Water	Sea Water Temperature	C
Main Engine Room	Sea Water	PS ME LO Cooler OUT	C
Main Engine Room	Sea Water	PS ME FW Cooler OUT	C
Main Engine Room	Sea Water	SB ME LO Cooler OUT	C
Main Engine Room	Sea Water	SB ME FW Cooler OUT	C
Main Engine Room	Sea Water	Wärtsilä Cooler OUT	C
Main Engine Room	Evaporator	Vacuum (%)	percent
Main Engine Room	Evaporator	Temperature	C
Main Engine Room	Evaporator	Ejector Pressure	bar
Main Engine Room	Evaporator	CW temp in	C
Main Engine Room	Evaporator	CW temp out	C
Main Engine Room	Evaporator	Salinity (PPM)	scale	0	10
Main Engine Room	Evaporator	Dosing tank level	l	0	40
Main Engine Room	Evaporator	Chemical dosage flow	cc/min
Main Engine Room	Purifiers	Temp. L.O. Purifier 1	C
Main Engine Room	Purifiers	Oil Level Purifier 1	ml/min				?
Main Engine Room	Purifiers	Temp. L.O. Purifier 2	C
Main Engine Room	Purifiers	Oil Level Purifier 2	ml/min
Main Engine Room	Purifiers	Oil Level FO. Purifier	ml/min
Main Engine Room	Reverse Osmosis	PI 4 Mediafilter IN	bar
Main Engine Room	Reverse Osmosis	PI 5 Mediafilter OUT	bar
Main Engine Room	Reverse Osmosis	PI 1 Filter 1 IN	bar
Main Engine Room	Reverse Osmosis	PI 2 HP Pump B IN	bar
Main Engine Room	Reverse Osmosis	Modules OUT	bar
Main Engine Room	Reverse Osmosis	Flow L/Min.	l/min
Main Engine Room	Reverse Osmosis	Conductivity	μs/cm				?
Main Engine Room	Reverse Osmosis	Level Chemical Tank	l	0	30
Aux. Engine Room	General	Engine Room Temp.	C
Aux. Engine Room	General	Day Tank Stb 27	cube	0	4.4
Aux. Engine Room	Bilge levels	PS	binary
Aux. Engine Room	Bilge levels	SB	binary
Aux. Engine Room	General	Running Generator #	enum	1	4		Wartsila,CAT SB/CL/PS
Aux. Engine Room	Wartsila	Fuel Rack	scale	0	10
Aux. Engine Room	Wartsila	Governor oil	scale	0	10
Aux. Engine Room	Wartsila	Charge Air Pressure	bar
Aux. Engine Room	Wartsila	Fuel oil pressure	bar
Aux. Engine Room	Wartsila	LO Level Sump	cm
Aux. Engine Room	Wartsila	LT CW Temp.	C
Aux. Engine Room	Wartsila	Charge Air Temp.	C
Aux. Engine Room	Wartsila	Exp. Tank Level	l
Aux. Engine Room	Wartsila	Gen. #5 Amps	A
Aux. Engine Room	Caterpillar	LO Pressure	bar
Aux. Engine Room	Caterpillar	Sump Level	cm
Aux. Engine Room	Caterpillar	Header tank	l
Aux. Engine Room	Caterpillar	FO Pressure	bar
Aux. Engine Room	Caterpillar	Cooling Water Temp.	C
Aux. Engine Room	General	s.w. Press. prov. Plant	bar
Aux. Engine Room	Central Heating	Temperature IN	C
Aux. Engine Room	Central Heating	Temperature OUT	C
Aux. Engine Room	Central Heating	System Pressure	bar
Aux. Engine Room	Central Heating	Boiler Running	enum	1	3		exclusive
Aux. Engine Room	Central Heating	HR Temperature IN	C
Aux. Engine Room	Central Heating	HR Temperature OUT	C
Aux. Engine Room	Heat Recovery	D/G CW IN	C
Aux. Engine Room	Heat Recovery	D/G CW OUT	C
Aux. Engine Room	Heat Recovery	HR Water IN	C
Aux. Engine Room	Heat Recovery	HR Water OUT	C
Aux. Engine Room	Heat Recovery	HR Pump Pressure	bar
Aux. Engine Room	Heat Recovery	Exp. Tank Level	l
Aux. Engine Room	Oily Water Seperator	P-1	bar
Aux. Engine Room	Oily Water Seperator	P-2	bar
Aux. Engine Room	Oily Water Seperator	P-3	bar
Aux. Engine Room	Oily Water Seperator	P-4	bar
Aux. Engine Room	Oily Water Seperator	P-5	bar
Aux. Engine Room	Oily Water Seperator	P-6	bar
Aux. Engine Room	Oily Water Seperator	Module 1 deltaP	bar
Aux. Engine Room	Oily Water Seperator	Module 2 deltaP	bar
Aux. Engine Room	Oily Water Seperator	Backpulse p mod 1	bar
Aux. Engine Room	Oily Water Seperator	Backpulse p mod 2	bar
Aux. Engine Room	Oily Water Seperator	Air Pressure	bar
Aux. Engine Room	Oily Water Seperator	Permeate Flow Fl-1	l/min				?
Aux. Engine Room	Oily Water Seperator	Temperature TI-1	C
Aux. Engine Room	Oily Water Seperator	Feed Pump Freq.	Hz
Aux. Engine Room	Oily Water Seperator	Product PPM	scale	0

## print
Pump & Steering Gear Rooms			Main Engine Room (cont.)
FO	Settling Tank SB 27		Main Engine Starboard Side	Gearbox LO Pressure
FO	Settling Tank PS 28		Main Engine Starboard Side	Gearbox HO Pressure
FO	Settling Tank PS 29		Main Engine Starboard Side	Gearbox LO Level
FO	Settling Tank SB 29		Main Engine Starboard Side	Fuel Rack
Pump Room CPP PT Side	Pitch Angle		Main Engine Starboard Side	Governor oil level
Pump Room CPP PT Side	Pump Running		Main Engine Starboard Side	CW Pressure
Pump Room CPP PT Side	Pump Del. Pressure		Main Engine Starboard Side	CW Inlet Temperature
Pump Room CPP PT Side	LO Pressure		Main Engine Starboard Side	CW Outlet Temperature
Pump Room CPP PT Side	SO Pressure		Main Engine Starboard Side	LO Pr. Before/After Filter
Pump Room CPP PT Side	OO Pressure		Main Engine Starboard Side	FO Pressure
Pump Room CPP PT Side	Air Pressure Ahead		Main Engine Starboard Side	Charge Air Temp.
Pump Room CPP PT Side	7.5 bar Air Pressure		Main Engine Starboard Side	Turbo Oil Level
Pump Room CPP PT Side	1.5 bar Air Pressure		Main Engine Starboard Side	LO Sump Level Cm.
Pump Room CPP PT Side	Sump Tank Level Cm.		Main Engine Starboard Side	Shaft Bearing Oil Level
Pump Room CPP SB Side	Pitch Angle		Main Engine Starboard Side	Shaft Bearing Oil flow
Pump Room CPP SB Side	Pump Running		Sea Water	Seawater Pump running
Pump Room CPP SB Side	Pump Del. Pressure		Sea Water	Seawater Pressure
Pump Room CPP SB Side	LO Pressure		Sea Water	Sea Water Temperature
Pump Room CPP SB Side	SO Pressure		Sea Water	PS ME LO Cooler OUT
Pump Room CPP SB Side	OO Pressure		Sea Water	PS ME FW Cooler OUT
Pump Room CPP SB Side	Air Pressure Ahead		Sea Water	SB ME LO Cooler OUT
Pump Room CPP SB Side	7.5 bar Air Pressure		Sea Water	SB ME FW Cooler OUT
Pump Room CPP SB Side	1.5 bar Air Pressure		Sea Water	Wärtsilä Cooler OUT
Pump Room CPP SB Side	Sump Tank Level Cm.		Evaporator	Vacuum (%)
Shaft	Fwd Seal top Level PS		Evaporator	Temperature
Shaft	Aft Seal Level PS		Evaporator	Ejector Pressure
Shaft	G11 Pressure Ps		Evaporator	CW temp in
Shaft	G40 Pressure Ps		Evaporator	CW temp out
Shaft	Fwd Seal top Level Sbd		Evaporator	Salinity (PPM)
Shaft	Aft Seal Level Sbd		Evaporator	Dosing tk level
Shaft	G11 Pressure Sb		Evaporator	Chemical dosage flow
Shaft	G40 Pressure Sb		Purifiers	Temp. L.O. Purifier 1
Shaft	Bearing Oil Level PS		Purifiers	Oil Level
Shaft	Bearing Oil Level SB		Purifiers	Temp. L.O: Purifier 2
Shaft	Bearing oil flow PS - SB		Purifiers	Oil Level
Shaft	Earthing reading Ps mV		Purifiers	Oil Level FO. Purifier
Shaft	Earthing reading Sbd mV		Reverse Osmosis	PI 4 Mediafilter IN
Pump room bilge levels	PS		Reverse Osmosis	PI 5 Mediafilter OUT
Pump room bilge levels	SB		Reverse Osmosis	PI 1 Filter 1 IN
Steering gear	Grease Round done		Reverse Osmosis	PI 2 HP Pump B IN
Steering gear	Pressure Min.		Reverse Osmosis	Modules OUT
Steering gear	Pressure Max.		Reverse Osmosis	Flow L/Min.
Steering gear	Tank Level cms.		Reverse Osmosis	Conductivity
			Reverse Osmosis	Level Chemical Tank
Fresh water, Air Conditioning & Provision Cooling
Fresh Water	Drinkwater Tk 5 PS		Aux. Engine Room
Fresh Water	Drinkwater Tk 5 SB		General	Engine Room Temp.
Sewage	Tank 7 level		General	Day Tank Stb 27
Provision Cooling Plant	Compressor Suct. Pr.		Bilge levels	PS
Provision Cooling Plant	Compressor Del. Pr.		Bilge levels	SB
Provision Cooling Plant	Oil sep level (top)		Wartsila	Fuel Rack
Provision Cooling Plant	Oil sep level (mid.)		Wartsila	Governor oil
Provision Cooling Plant	Oil Temperature		Wartsila	Charge Air Pressure
Provision Cooling Plant	Brine Temperature		Wartsila	Fuel oil pressure
Provision Cooling Plant	Brine Pressure		Wartsila	LO Level Sump
Provision Cooling Plant	Meat Room Temp.		Wartsila	LT CW Temp.
Provision Cooling Plant	Fish Room Temp.		Wartsila	Charge Air Temp.
Provision Cooling Plant	Vege. Room Temp.		Wartsila	Exp. Tank Level
Provision Cooling Plant	Dairy Temp.		Wartsila	Gen. #5 Amps
Provision Cooling Plant	Lobby Temp.		Caterpillar	Cat. Run. SB/CL/PS
Air Conditioning	Suction Pressure		Caterpillar	LO Pressure
Air Conditioning	Delivery Pressure		Caterpillar	Sump Level
Air Conditioning	Condenser pressure		Caterpillar	Header tank
Air Conditioning	Condenser level		Caterpillar	FO Pressure
Air Conditioning	Chilled water press.		Caterpillar	Cooling Water Temp.
Air Conditioning	Oil sep level (mid.)		General	s.w. Press. prov. Plant
Air Conditioning	Oil filter temp		Central Heating	Temperature IN
Air Conditioning	oil flow		Central Heating	Temperature OUT
Air Conditioning	Disch valve temp		Central Heating	System Pressure
			Central Heating	Boiler Running
Main Engine Room			Central Heating	HR Temperature IN
Air	Comp. #		Central Heating	HR Temperature OUT
Air	Compressor oil Level		Heat Recovery	D/G CW IN
Air	Start Air Pressure		Heat Recovery	D/G CW OUT
Air	ME Emerg. Stops		Heat Recovery	HR Water IN
Air	ME Clutches		Heat Recovery	HR Water OUT
Bilge levels	PS		Heat Recovery	HR Pump Pressure
Bilge levels	SB		Heat Recovery	Exp. Tank Level
Main Engine Port Side	Gearbox LO Pressure		Oily Water Seperator	P-1
Main Engine Port Side	Gearbox HO Pressure		Oily Water Seperator	P-2
Main Engine Port Side	Gearbox LO Level		Oily Water Seperator	P-3
Main Engine Port Side	Fuel Rack		Oily Water Seperator	P-4
Main Engine Port Side	Governor oil level		Oily Water Seperator	P-5
Main Engine Port Side	CW Pressure		Oily Water Seperator	P-6
Main Engine Port Side	CW Inlet Temperature		Oily Water Seperator	Module 1 deltaP
Main Engine Port Side	CW Outlet Temperature		Oily Water Seperator	Module 2 deltaP
Main Engine Port Side	LO Pr. Before/After Filter		Oily Water Seperator	Backpulse p mod 1
Main Engine Port Side	FO Pressure		Oily Water Seperator	Backpulse p mod 2
Main Engine Port Side	Charge Air Temp.		Oily Water Seperator	Air Pressure
Main Engine Port Side	Turbo Oil Level		Oily Water Seperator	Permeate Flow Fl-1
Main Engine Port Side	LO Sump Level Cm.		Oily Water Seperator	Temperature TI-1
Main Engine Port Side	Shaft Bearing Oil Level		Oily Water Seperator	Feed Pump Freq.
Main Engine Port Side	Shaft Bearing Oil flow		Oily Water Seperator	Product PPM